## ELBOWS
| 90 Degree |  |  |  | 45 Degree |  |  |  | 30 Degree |  |  |  | 60 Degree |  |  |  | 135 Degree |  |  |  | 180 Degree
Bore mm | Part No. | Leg length (mm) | Wall Thickness (mm) | UK RRP | Part No. | Leg Length (mm) | Wall Thickness (mm) | UK RRP | Part No. | Leg length (mm) | Wall Thickness (mm) | UK RRP | Part No. | Leg Length (mm) | Wall Thickness (mm) | UK RRP | Part No. | Leg Length (mm) | Wall Thickness (mm) | UK RRP | Part No. | Leg Length (mm) | Wall Thickness (mm) | UK RRP
6.5 | E90-6.5 | 102 | 3.5 | 7.7497 | E45-6.5 | 102 | 3.5 | 8.8827 | E30-6.5 | 102 | 3.5 | 9.771 | E120-6.5 | 102 | 3.5 | 9.771 | E135-6.5 | 102 | 3.5 | 10.0157
8 | E90-8.0 | 102 | 3.5 | 7.795 | E45-8.0 | 102 | 3.5 | 8.928 | E30-8.0 | 102 | 3.5 | 9.8208 | E120-8.0 | 102 | 3.5 | 9.8208 | E135-8.0 | 102 | 3.5 | 10.061
9.5 | E90-9.5 | 102 | 3.5 | 7.8404 | E45-9.5 | 102 | 3.5 | 8.9734 | E30-9.5 | 102 | 3.5 | 9.8707 | E120-9.5 | 102 | 3.5 | 9.8707 | E135-9.5 | 102 | 3.5 | 10.1064
11 | E90-11 | 102 | 3.5 | 7.8857 | E45-11 | 102 | 3.5 | 9.0187 | E30-11 | 102 | 3.5 | 9.9205 | E120-11 | 102 | 3.5 | 9.9205 | E135-11 | 102 | 3.5 | 10.1517
13 | E90-13 | 102 | 3.5 | 7.931 | E45-13 | 102 | 3.5 | 9.064 | E30-13 | 102 | 3.5 | 9.9704 | E120-13 | 102 | 3.5 | 9.9704 | E135-13 | 102 | 3.5 | 10.197
14 | E90-14 | 102 | 3.5 | 7.9877
16 | E90-16 | 102 | 4.5 | 8.2033 | E45-16 | 102 | 4.5 | 8.1988 | E30-16 | 102 | 4.5 | 9.0187 | E120-16 | 102 | 4.5 | 9.0187 | E135-16 | 102 | 4.5 | 10.7635 | E180-16 | 102 | 4.5 | 13.0295
18 | E90-18 | 102 | 4.5 | 8.5387
19 | E90-19 | 102 | 4.5 | 8.5437 | E45-19 | 102 | 4.5 | 8.5387 | E30-19 | 102 | 4.5 | 9.3926 | E120-19 | 102 | 4.5 | 9.3926 | E135-19 | 102 | 4.5 | 11.4433 | E180-19 | 102 | 4.5 | 13.8226
20 | E90-20 | 102 | 4.5 | 8.8889
22 | E90-22 | 102 | 4.5 | 8.8841 | E45-22 | 102 | 4.5 | 8.8841 | E30-22 | 102 | 4.5 | 9.7725 | E120-22 | 102 | 4.5 | 9.7725 | E135-22 | 102 | 4.5 | 12.2364 | E180-22 | 102 | 4.5 | 14.1625
25 | E90-25 | 102 | 4.5 | 9.2245 | E45-25 | 102 | 4.5 | 9.2245 | E30-25 | 102 | 4.5 | 10.1469 | E120-25 | 102 | 4.5 | 10.1469 | E135-25 | 102 | 4.5 | 13.3694 | E180-25 | 102 | 4.5 | 14.729
28 | E90-28 | 102 | 4.5 | 9.5649 | E45-28 | 102 | 4.5 | 9.5649 | E30-28 | 102 | 4.5 | 10.5214 | E120-28 | 102 | 4.5 | 10.5214 | E135-28 | 102 | 4.5 | 14.9556 | E180-28 | 102 | 4.5 | 15.862
30 | E90-30 | 102 | 4.5 | 9.7919 | E45-30 | 102 | 4.5 |  | E30-30 | 102 | 4.5 | 0 | E120-30 | 102 | 4.5 | 0
32 | E90-32 | 102 | 4.5 | 10.0188 | E45-32 | 102 | 4.5 | 10.0188 | E30-32 | 102 | 4.5 | 11.0207 | E120-32 | 102 | 4.5 | 11.0207 | E135-32 | 102 | 4.5 | 16.0886 | E180-32 | 102 | 4.5 | 16.995
35 | E90-35 | 102 | 4.5 | 10.3592 | E45-35 | 102 | 4.5 | 10.3592 | E30-35 | 102 | 4.5 | 11.3951 | E120-35 | 102 | 4.5 | 11.3951 | E135-35 | 102 | 4.5 | 17.6748 | E180-35 | 102 | 4.5 | 17.5615
38 | E90-38 | 102 | 4.5 | 10.6996 | E45-38 | 102 | 4.5 | 10.6996 | E30-38 | 102 | 4.5 | 11.7696 | E120-38 | 102 | 4.5 | 11.7696 | E135-38 | 102 | 4.5 | 18.5812 | E180-38 | 102 | 4.5 | 18.6945
41 | E90-41 | 102 | 4.5 | 11.04 | E45-41 | 102 | 4.5 | 11.04 | E30-41 | 102 | 4.5 | 12.144 | E120-41 | 102 | 4.5 | 12.144 | E135-41 | 102 | 4.5 | 19.0344 | E180-41 | 102 | 4.5 | 19.8275
45 | E90-45 | 102 | 4.5 | 11.4939 | E45-45 | 102 | 4.5 | 11.4939 | E30-45 | 102 | 4.5 | 12.6433 | E120-45 | 102 | 4.5 | 12.6433 | E135-45 | 102 | 4.5 | 20.394 | E180-45 | 102 | 4.5 | 23.793
48 | E90-48 | 102 | 4.5 | 11.8343 | E45-48 | 102 | 4.5 | 11.8343 | E30-48 | 102 | 4.5 | 13.0178 | E120-48 | 102 | 4.5 | 13.0178 | E135-48 | 102 | 4.5 | 21.527 | E180-48 | 102 | 4.5 | 27.192
51 | E90-51 | 102 | 4.5 | 12.1748 | E45-51 | 102 | 4.5 | 12.1748 | E30-51 | 102 | 4.5 | 13.3922 | E120-51 | 102 | 4.5 | 13.3922 | E135-51 | 102 | 4.5 | 21.8669 | E180-51 | 102 | 4.5 | 30.591
54 | E90-54 | 102 | 4.5 | 12.5152 | E45-54 | 102 | 4.5 | 12.5152 | E30-54 | 102 | 4.5 | 13.7667 | E120-54 | 102 | 4.5 | 13.7667 | E135-54 | 102 | 4.5 | 22.8866 | E180-54 | 102 | 4.5 | 32.4151
57 | E90-57 | 102 | 4.5 | 12.8556 | E45-57 | 102 | 4.5 | 12.8556 | E30-57 | 102 | 4.5 | 14.1411 | E120-57 | 102 | 4.5 | 14.1411 | E135-57 | 102 | 4.5 | 23.6797 | E180-57 | 102 | 4.5 | 33.1289
60 | E90-60 | 125 | 4.5 | 13.196 | E45-60 | 125 | 4.5 | 13.196 | E30-60 | 125 | 4.5 | 14.5156 | E120-60 | 125 | 4.5 | 14.5156 | E135-60 | 125 | 4.5 | 28.3023 | E180-60 | 125 | 4.5 | 35.123
63 | E90-63 | 125 | 4.5 | 13.5364 | E45-63 | 125 | 4.5 | 13.5364 | E30-63 | 125 | 4.5 | 14.8901 | E120-63 | 125 | 4.5 | 14.8901 | E135-63 | 125 | 4.5 | 30.1151 | E180-63 | 125 | 4.5 | 36.8225
65 | E90-65 | 125 | 4.5 | 16.5927
70 | E90-70 | 125 | 4.5 | 16.8597 | E45-70 | 125 | 4.5 | 16.8597 | E30-70 | 125 | 4.5 | 18.5456 | E120-70 | 125 | 4.5 | 18.5456 | E135-70 | 125 | 4.5 | 32.6757
76 | E90-76 | 152 | 5 | 21.4875 | E45-76 | 152 | 5 | 21.4875 | E30-76 | 152 | 5 | 23.6363 | E120-76 | 152 | 5 | 23.6363 | E135-76 | 152 | 5 | 43.6205 | E180-76 | 152 | 5 | 43.6205
80 | E90-80 | 152 | 5 | 22.1995 | E45-80 | 152 | 5 | 22.1995 | E30-80 | 152 | 5 | 24.4194 | E120-80 | 152 | 5 | 24.4194 | E135-80 | 152 | 5 | 43.9038
83 | E90-83 | 152 | 5 | 22.7321 | E45-83 | 152 | 5 | 22.7321 | E30-83 | 152 | 5 | 25.0053 |  |  |  | 25.0053
89 | E90-89 | 152 | 5 | 23.8014 | E45-89 | 152 | 5 | 23.8014 | E30-89 | 152 | 5 | 26.1816 |  |  |  | 26.1816
102 | E90-102 | 152 | 5 | 26.1154 | E45-102 | 152 | 5 | 26.1154 | E30-102 | 152 | 5 | 28.7269 |  |  |  | 28.7269
PLEASE NOTE, PRICES ARE FOR BLUE, BLACK & RED - FOR OTHER COLOURS THERE IS A 20% SURCHARGE. PRICES EX-VAT
Reinforcement: Polyester. Smooth inner and outer. Standard colour blue. Other colours available to order (black, red, yellow, green, purple, orange, white)
Not suitable for carrying oil or fuel unless lined with fluoro-silicone. Temperature rating -50°C to 180°C. For higher temperatures Nomex reinforcement necessary

## STRAIGHTS
| Coolant Hose (polyester) |  |  | Connectors (polyester) |  |  | Oil & Fuel Hose (fluoro-lined) |  |  | High Temp Hose (nomex) |  |  | Wire Reinforced (polyester)
Bore (mm) | Part No. | Length (mm) | UK RRP | Part No. | Length (mm) | UK RRP | Part No. | Length | UK RRP | Part No. | Length (mm) | UK RRP | Part No. | Length (mm) | UK RRP
6.5 | SHL6.5 | 1000 | 15.6354 |  |  |  | FHL6.5 | 1000 | 29.458
8 | SHL8.0 | 1000 | 16.4285 |  |  |  | FHL8.0 | 1000 | 31.724
9.5 | SHL9.5 | 1000 | 16.995 |  |  |  | FHL9.5 | 1000 | 33.99
11 | SHL11 | 1000 | 17.304 |  |  |  | FHL11 | 1000 | 36.7916
13 | SHL13 | 1000 | 17.51 |  |  |  | FHL13 | 1000 | 39.6035 | NHL13 | 1000 | 41.0712 | WHL13 | 1000 | 32.755
16 | SHL16 | 1000 | 17.6988 |  |  |  | FHL16 | 1000 | 43.5312 | NHL16 | 1000 | 45.0254 | WHL16 | 1000 | 34.1486
19 | SHL19 | 1000 | 18.9804 |  |  |  | FHL19 | 1000 | 47.7586 | NHL19 | 1000 | 48.9909 | WHL19 | 1000 | 35.5762
22 | SHL22 | 1000 | 20.262 |  |  |  | FHL22 | 1000 | 54.9318 | NHL22 | 1000 | 52.9564 | WHL22 | 1000 | 37.1964
25 | SHL25 | 1000 | 21.5435 | SCH25 | 76 | 2.6172 | FHL25 | 1000 | 57.5729 | NHL25 | 1000 | 56.9219 | WHL25 | 1000 | 38.7486
28 | SHL28 | 1000 | 22.8251 | SCH28 | 76 | 2.7985 | FHL28 | 1000 | 61.5737 | NHL28 | 1000 | 60.8874 | WHL28 | 1000 | 39.9722
30 | SHL30 | 1000 | 23.6795 | SCH30 | 76 | 3.0591 | FHL30 | 1000 | 62.2015 | NHL30 | 1000 | 63.618 | WHL30 | 1000 | 43.054
32 | SHL32 | 1000 | 24.5338 | SCH32 | 76 | 3.0818 | FHL32 | 1000 | 65.0952 | NHL32 | 1000 | 66.1785 | WHL32 | 1000 | 45.0141
35 | SHL35 | 1000 | 25.8154 | SCH35 | 76 | 3.2744 | FHL35 | 1000 | 71.362 | NHL35 | 1000 | 70.144 | WHL35 | 1000 | 47.6766
38 | SHL38 | 1000 | 27.0969 | SCH38 | 76 | 3.4103 | FHL38 | 1000 | 78.3085 | NHL38 | 1000 | 74.1095 | WHL38 | 1000 | 50.8264
41 | SHL41 | 1000 | 28.3785 | SCH41 | 76 | 3.6483 | FHL41 | 1000 | 81.6295 | NHL41 | 1000 | 78.075 | WHL41 | 1000 | 51.2116
45 | SHL45 | 1000 | 30.0872 | SCH45 | 76 | 3.9542 | FHL45 | 1000 | 84.9244 | NHL45 | 1000 | 83.3548 | WHL45 | 1000 | 54.9958
48 | SHL48 | 1000 | 32.6504 | SCH48 | 76 | 4.2148 | FHL48 | 1000 | 89.527 | NHL48 | 1000 | 87.3203 | WHL48 | 1000 | 58.4401
51 | SHL51 | 1000 | 32.6504 | SCH51 | 76 | 4.4414 | FHL51 | 1000 | 92.0196 | NHL51 | 1000 | 91.2858 | WHL51 | 1000 | 60.9101
54 | SHL54 | 1000 | 33.9319 | SCH54 | 76 | 4.5547 | FHL54 | 1000 | 94.5827 | NHL54 | 1000 | 95.2513 | WHL54 | 1000 | 65.4421
57 | SHL57 | 1000 | 35.2135 | SCH57 | 76 | 4.7133 | FHL57 | 1000 | 95.1102 | NHL57 | 1000 | 99.2168 | WHL57 | 1000 | 67.98
60 | SHL60 | 1000 | 36.495 | SCH60 | 76 | 4.8492 | FHL60 | 1000 | 95.1844 | NHL60 | 1000 | 103.1823 | WHL60 | 1000 | 73.8716
63 | SHL63 | 1000 | 37.7766 | SCH63 | 76 | 4.9852 | FHL63 | 1000 | 110.2886 | NHL63 | 1000 | 107.1478 | WHL63 | 1000 | 79.8765
65 | SHL65 | 1000 | 38.6353 | SCH65 | 76 | 5.0305 | FHL65 | 1000 | 114.5463 | NHL65 | 1000 | 109.1079 | WHL65 | 1000 | 82.709
68 | SHL68 | 1000 | 39.9125 | SCH68 | 76 | 5.4611 | FHL68 | 1000 | 119.789 | NHL68 | 1000 | 111.6005 | WHL68 | 1000 | 91.773
70 | SHL70 | 1000 | 40.7669 | SCH70 | 76 | 5.529 | FHL70 | 1000 | 123.2493 | NHL70 | 1000 | 116.3931 | WHL70 | 1000 | 101.97
76 | SHL76 | 1000 | 55.576 | SCH76 | 76 | 5.801 | FHL76 | 1000 | 154.7362 | NHL76 | 1000 | 131.8812 | WHL76 | 1000 | 108.768
80 | SHL80 | 1000 | 57.8544 | SCH80 | 76 | 5.9822 | FHL80 | 1000 | 171.1544 | NHL80 | 1000 | 137.1723 | WHL80 | 1000 | 112.167
83 | SHL83 | 1000 | 59.5649 | SCH83 | 76 | 6.1182 | FHL83 | 1000 | 173.6807 | NHL83 | 1000 | 141.1265 | WHL83 | 1000 | 118.965
89 | SHL89 | 1000 | 62.9806 | SCH89 | 76 | 7.2059 | FHL89 | 1000 | 178.9205 | NHL89 | 1000 | 149.0575 | WHL89 | 1000 | 128.029
102 | SHL102 | 1000 | 70.3852 | SCH102 | 76 | 7.8857 | FHL102 | 1000 | 181.6231 | NHL102 | 1000 | 166.2451 | WHL102 | 1000 | 135.96
114 | SHL114 | 1000 | 77.2191 | SCH114 | 76 | 11.296 | FHL114 | 1000 | 207.4461 | NHL114 | 1000 | 196.4282 | WHL114 | 1000 | 152.955
127 | SHL127 | 1000 | 84.6248 | SCH127 | 76 | 12.2364 | FHL127 | 1000 | 222.0804 | NHL127 | 1000 | 212.4375 | WHL127 | 1000 | 169.95
PLEASE NOTE, PRICES ARE FOR BLUE, BLACK & RED - FOR OTHER COLOURS THERE IS A 20% SURCHARGE. PRICES EX-VAT
Temperature Range: |  |  | Coolant Hose -60°C to 180°C (polyester reinforced) | [6 empty] | High Temp Hose -60°C to 220°C (nomex reinforced)
Wall Thickness: |  |  | 6.5mm-13mm: 3.5mm (3ply) 16mm to 70mm: 4.5mm (3 ply) 76mm to 102mm: 5mm (4 ply)
Wire Reinforced: |  |  | Smooth Bore, internal wire helix, convoluted outer
Colour: |  |  | Standard colour blue. Other colours available to order (black, red, yellow, purple, green, orange, white) NOTE NOMEX HOSES BLUE ONLY

## REDUCERS
Straight Reducers |  |  |  | Reducing 90° Elbows |  |  |  | Reducing 45° elbows
Bore (mm) | Part No. | Length (mm) | UK RRP | Bore (mm) | Part No. | Leg Length (mm) | UK RRP | Bore (mm) | Part No. | Leg Length (mm) | UK RRP
12>8 | SR12-8 | 102 | 6.798 | 16-13 | RE90-16-13 | 102 | 8.2503 | 25-19 | RE45-25-19 | 102 | 11.845
19-16 | SR19-16 | 102 | 7.6014 | 19-13 | RE90-19-13 | 102 | 8.4975 | 38-16 | RE45-38-16 | 102 | 15.2955
22-16 | SR22-16 | 102 | 7.9413 | 19-16 | RE90-19-16 | 102 | 8.8374 | 38-35 | RE45-38-35 | 102 | 16.4285
22-19 | SR22-19 | 102 | 7.9413 | 22-16 | RE90-22-16 | 102 | 9.6305 | 40-32 | RE45-40-32 | 102 | 16.995
25-16 | SR25-16 | 102 | 8.1164 | 22-19 | RE90-22-19 | 102 | 10.197 | 57-51 | RE45-57-51 | 102 | 22.145
25-19 | SR25-19 | 102 | 8.1164 | 25-19 | RE90-25-19 | 102 | 11.33 | 60-51 | RE45-60-51 | 125 | 24.926
32-19 | SR32-19 | 102 | 8.5078 | 32-19 | RE90-32-19 | 102 | 12.463 | 63-51 | RE45-63-51 | 125 | 26.059
32-25 | SR32-25 | 102 | 8.5078 | 32-25 | RE90-32-25 | 102 | 13.0295 | 63-57 | RE45-63-57 | 125 | 26.6255
35-25 | SR35-25 | 102 | 8.6829 | 32-28 | RE90-32-28 | 102 | 13.3385 | 65-60 | RE45-65-60 | 125 | 26.9088
35-32 | SR35-32 | 102 | 8.6829 | 35-25 | RE90-35-25 | 102 | 13.596 | 70-51 | RE45-70-51 | 125 | 29.458
38-28 | SR38-28 | 102 | 8.8477 | 35-30 | RE90-35-32 | 102 | 13.8535 | 70-60 | RE45-70-60 | 125 | 29.8185
38-32 | SR38-32 | 102 | 8.8477 | 38-25 | RE90-38-25 | 102 | 14.1625 | 76-63 | RE45-76-63 | 125 | 31.724
38-35 | SR38-35 | 102 | 8.8477 | 38-32 | RE90-38-32 | 102 | 14.729 | 80-70 | RE45-80-70 | 125 | 32.6304
45-38 | SR45-38 | 102 | 9.2494 | 38-35 | RE90-38-35 | 102 | 15.2955 | 102-76 | RE45-102-76 | 125 | 45.32
48-25 | SR48-25 | 102 | 9.4142 | 42-32 | RE90-42-32 | 102 | 15.862
48-30 | SR48-30 | 102 | 9.4142 | 42-38 | RE90-42-38 | 102 | 16.1453
51-38 | SR51-38 | 102 | 9.5893 | 44-25 | RE90-44-25 | 102 | 16.4285
51-45 | SR51-45 | 102 | 9.5893 | 45-35 | RE90-45-35 | 102 | 16.7117
54-51 | SR54-51 | 102 | 9.7644 | 45-38 | RE90-45-38 | 102 | 16.995
57-51 | SR57-51 | 102 | 9.9292 | 51-45 | RE90-51-45 | 102 | 17.3967
60-48 | SR60-48 | 102 | 10.1043 | 57-51 | RE90-57-51 | 102 | 17.9014
60-50 | SR60-50 | 102 | 10.1043 | 60-48 | RE90-60-48 | 125 | 20.1674
60-55 | SR60-55 | 102 | 10.1043 | 60-50 | RE90-60-50 | 125 | 20.394
63-51 | SR63-51 | 102 | 10.2691 | 63-51 | RE90-63-51 | 125 | 20.9605
63-57 | SR63-57 | 102 | 10.2691 | 63-55 | RE90-63-55 | 125 | 21.2437
65-60 | SR65-60 | 55 | 10.3824 | 63-57 | RE90-63-57 | 125 | 21.527
70-50 | SR70-50 | 102 | 10.6708 | 65-60 | RE90-65-60 | 125 | 22.0935
70-57 | SR70-57 | 102 | 10.6708 | 70-50 | RE90-70-50 | 125 | 22.66
70-60 | SR70-60 | 102 | 10.6708 | 70-60 | RE90-70-60 | 125 | 23.793
70-63 | SR70-63 | 102 | 10.6708 | 70-63 | RE90-70-63 | 125 | 24.2462
73-70 | SR73-70 | 102 | 18.4112 | 76-51 | RE90-76-51 | 125 | 24.926
76-51 | SR76-51 | 102 | 12.6381 | 76-56 | RE90-76-56 | 125 | 26.6255
76-63 | SR76-63 | 102 | 12.6381 | 76-60 | RE90-76-60 | 125 | 26.0075
76-70 | SR76-70 | 102 | 12.6381 | 76-63 | RE90-76-63 | 125 | 26.059
80-60 | SR80-60 | 102 | 12.9368 | 80-72 | RE90-80-72 | 125 | 28.8915
80-70 | SR80-70 | 102 | 12.9368 | 89-76 | RE90-89-76 | 125 | 39.0267
83-70 | SR83-70 | 75 | 13.1634 | 90-50 | RE90-90-50 | 125 | 39.655
88-79 | SR88-79 | 102 | 13.6166 | 102-76 | RE90-102-76 | 125 | 45.32
89-76 | SR89-76 | 102 | 13.6166 |  |  |  | 0
90-70 | SR90-70 | 102 | 13.6166 | Reinforcement: Polyester |  |  | 0
90-80 | SR90-80 | 102 | 13.6166 |  |  |  | 0
102-76 | SR102-76 | 102 | 14.6054 | Straight Reducer Wall Thickness |  |  | #VALUE!
102-89 | SR102-89 | 102 | 14.6054 |  |  |  | #VALUE! | Reducing Elbow Wall Thickness |  |  | 25mm to 70mm: 4.5mm (3 ply)
111-98 | SR111-98 | 102 | 15.5118 |  |  |  | #VALUE! |  |  |  | 76mm to 102mm: 5.0mm (4 ply)
114-98 | SR114-98 | 102 | 15.5118 | Smooth inner & outer surface. |  |  | 0
127-89 | SR127-89 | 102 | 16.4903 | Standard colour blue, other colours available to order (black, red, yellow, purple, green, orange, white) |  |  | 0
127-102 | SR127-102 | 102 | 16.4903 | Silicone Hoses are not suitable for the transport of oil & fuel unless lined with fluoro-silicone |  |  | 0
PLEASE NOTE, PRICES ARE FOR BLUE, BLACK & RED - FOR OTHER COLOURS THERE IS A 20% SURCHARGE. PRICES EX-VAT

## DUCTING ETC
FLEXIDUCT BRAKE & AIR INTAKE DUCTING | [6 empty] | STRAIGHT HUMP HOSE
Reinforcement: Polyester
| Single Ply |  | Double Ply |  |  |  | Bore (mm) | Part No. | Length (mm) | RRP
Bore (mm) | Part No. | UK RRP p/m | Part No. | UK RRP p/m |  |  | 50 | SHH50 | 76 | 11.33 | Wall Thickness:
25 | SFD25-1 | 16.995 | SFD25-2 | 23.793 |  |  | 60 | SHH60 | 76 | 12.463 | 16mm to 70mm: 4.5mm (3 ply)
31 | SFD31-1 | 18.128 | SFD31-2 | 25.4925 |  |  | 63 | SHH63 | 76 | 13.0295 | 76mm to 102mm: 5.0mm (4 ply)
38 | SFD38-1 | 18.6945 | SFD38-2 | 26.059 |  |  | 70 | SHH70 | 76 | 13.596
44 | SFD44-1 | 19.261 | SFD44-2 | 27.192 |  |  | 76 | SHH76 | 76 | 14.729 | Smooth inner & outer surface.
51 | SFD51-1 | 20.394 | SFD51-2 | 28.325 |  |  | 80 | SHH80 | 76 | 15.862 | Standard colour blue
57 | SFD57-1 | 20.9605 | SFD57-2 | 29.458 | [6 empty] | Other colours available to order.
63 | SFD63-1 | 21.527 | SFD63-2 | 30.591 |  |  | T PIECE HOSE (25mm bore spout)
69 | SFD69-1 | 22.0935 | SFD69-2 | 33.4235
76 | SFD76-1 | 23.2265 | SFD76-2 | 33.99 |  |  | Bore (mm) | Part No. | Length (mm) | RRP | Silicone Insulation Tape
82 | SFD82-1 | 24.926 | SFD82-2 | 36.256 |  |  | 32 | STP32 | 76 | 17.716
89 | SFD89-1 | 26.059 | SFD89-2 | 40.788 |  |  | 38 | STP38 | 76 | 20.394 | Length m | UK RRP p/m
102 | SFD102-1 | 27.192 | SFD102-2 | 45.32 |  |  | 45 | STP45 | 76 | 22.66 | 3 | 8.76
114 | SFD114-1 | 28.325 | SFD114-2 | 49.852 |  |  | 51 | STP51 | 76 | 24.926
127 | SFD127-1 | 30.591 | SFD127-2 | 56.65 |  |  | 55 | STP55 | 76 | 27.192 | Available in Blue / red / yellow / black
140 | SFD140-1 | 31.2708 | SFD140-2 | 64.8982 |  |  | 60 | STP60 | 76 | 29.458
152 | SFD152-1 | 33.4688 | SFD152-2 | 73.0558 |  |  | 63 | STP63 | 76 | 31.724 | ALUMINIUM HOSE JOINERS
178 | SFD178-1 | 49.8067 | SFD178-2 | 116.9029 |  |  | 76 | STP76 | 76 | 33.99
203 | SFD203-1 | 58.8254 | SFD203-2 | 119.1916 | [6 empty] | Bore (mm) | Part No. | RRP
[11 empty] | 13 | SHJ13 | 5.9596
Single Ply: Glass reinforced silicone ducting, exposed wire helix in bore - unlined | [10 empty] | 16 | SHJ16 | 5.9596
Double Ply: Glass reinforced silicone ducting, covered wire helix in bore - lined | [10 empty] | 19 | SHJ19 | 6.3448
Temperature Range: 315°c | [10 empty] | 22 | SHJ22 | 6.7527
Colour: Red Iron Oxide |  |  |  |  | VACUUM TUBING | [5 empty] | 25 | SHJ25 | 6.7527
Max Length: 4m | [10 empty] | 28 | SHJ28 | 7.931
[5 empty] | Bore x Wall (mm) | Part Number | 3mtr pack | Part Number | 30mtr Coil |  | 32 | SHJ32 | 8.6561
| COLOURED CABLE CONDUIT |  |  |  | 3.0 x 2.0 | VT3-3 | 4.6556 | VT3-30 | 31.1472 |  | 35 | SHJ35 | 8.8374
[5 empty] | 4.0 x 2.0 | VT4-3 | 5.15 | VT4-30 | 36.0912 |  | 38 | SHJ38 | 9.1773
| Bore (mm) | UK RRP p/m |  |  | 5.0 x 2.5 | VT5-3 | 6.8907 | VT5-30 | 53.3952 |  | 41 | SHJ41 | 10.2794
| 20 | 5.09 |  |  | 6.0 x 2.5 | VT6-3 | 7.5808 | VT6-30 | 60.3168 |  | 45 | SHJ45 | 11.021
| 25 | 5.65 |  |  | 7.0 x 2.5 | VT7-3 | 8.4666 | VT7-30 | 69.216 |  | 48 | SHJ48 | 12.875
[5 empty] | 8.0 x 3.0 | VT8-3 | 8.9095 | VT8-30 | 73.6656 |  | 51 | SHJ51 | 14.729
| Split conduit in blue / red |  |  |  | 9.0 x 3.0 | VT9-3 | 9.6099 | VT9-30 | 80.5872 |  | 54 | SHJ54 | 16.8251
[5 empty] | 10.0 x 3.0 | VT10-3 | 10.3 | VT10-30 | 87.5088 |  | 57 | SHJ57 | 16.995
[11 empty] | 60 | SHJ60 | 18.0147
[5 empty] | SFS Performance extruded silicone rubber tubing is ideal for use as: | [5 empty] | 63 | SHJ63 | 18.3546
[5 empty] | Vacuum Lines; Washer Tubing; Coolant Overflow; Wire Insulation; Emission Control | [5 empty] | 70 | SHJ70 | 22.248
[5 empty] | Colours: blue, red, yellow, black, green, orange, purple, white | [5 empty] | 76 | SHJ76 | 23.3707
PLEASE NOTE, PRICES ARE FOR BLUE, BLACK & RED - FOR OTHER COLOURS THERE IS A 20% SURCHARGE ON HUMP HOSE, T PIECE, VACUUM TUBING. PRICES EX-VAT

## HOSE CLIPS
| JUBILEE |  |  |  |  | MURRAY
| Size | mm | UK RRP | mm | UK RRP | Part Number | Size (mm) | UK RRP
| OOO | 9.5-12 | 1.3823 | 51-55 | 4.0685 | 14 | 28-38 | 5.7103
| MOO | 11>16 | 1.3936 | 55-59 | 4.1715 | 20 | 35-48 | 5.665
| OO | 13-20 | 1.3936 | 59-63 | 4.1921 | 28 | 41-60 | 5.3251
| O | 16-22 | 1.6995 | 63-68 | 4.2127 | 32 | 45-66 | 5.2798
| OX | 18-25 | 1.7448 | 68-73 | 5.9328 | 36 | 50-73 | 5.2345
| 1A | 22-30 | 1.8808 | 73-79 | 6.1182 | 44 | 64-86 | 5.6423
| 1 | 25-35 | 1.9374 | 79-85 | 6.2315 | 52 | 76-98 | 6.0955
| 1X | 30-40 | 1.9941 | 85-91 | 6.3963 | 60 | 89-111 | 6.8207
| 1M | 32-45 | 2.0734 | 91-97 | 6.5096 | 68 | 102-124 | 6.9566
| 2A | 35-50 | 2.232 | 97-104 | 6.6435 | 72 | 108-130 | 7.0473
| 2 | 40-55 | 2.334 | 104-112 | 6.8083 | 84 | 127-149 | 7.3645
| 2X | 45-60 | 2.436 | 112-121 | 6.9525
| 3 | 55-70 | 2.5946 | 121-130 | 7.0658 | Constant Tension Clamps
| 3X | 60-80 | 2.7645 |  |  | Stainless Steel
| 4 | 70-90 | 2.8778 | 304 Stainless Steel |  | Internally Ribbed & Sprung
| 4X | 85-100 | 3.0025 | Wide Band |  | Recommended for Turbo & Intercooler Use
| 5 | 90-120 | 3.3197 |  |  | Will not blow off
| 6X | 120-150 | 3.7276
304 Stainless Steel
PLEASE NOTE THE MAXIMUM TRADE DISCOUNT FOR CLIPS IS 25%. PRICES EX-VAT

## Fluoro Elbows
| Fluoro Silicone 90 Degree |  |  |  | Fluoro Silicone 45 Degree |  |  |  | Fluoro Silicone 135 Degree |  |  |  | Fluoro Silicone 180 Degree
Bore mm | Part No. | Leg length (mm) | Wall Thickness (mm) | UK RRP | Part No. | Leg Length (mm) | Wall Thickness (mm) | UK RRP | Part No. | Leg Length (mm) | Wall Thickness (mm) | UK RRP | Part No. | Leg Length (mm) | Wall Thickness (mm) | UK RRP
6.5 | FE90-6.5 | 102 | 3.5 | 11.4816 | FE45-6.5 | 102 | 3.5 | 11.4816 | FE135-6.5 | 102 | 3.5 | 13.8365
8 | FE90-8.0 | 102 | 3.5 | 11.6376 | FE45-8.0 | 102 | 3.5 | 11.6376 | FE135-8.0 | 102 | 3.5 | 14.0061
9.5 | FE90-9.5 | 102 | 3.5 | 11.7945 | FE45-9.5 | 102 | 3.5 | 11.7945 | FE135-9.5 | 102 | 3.5 | 14.1775
11 | FE90-11 | 102 | 3.5 | 11.9523 | FE45-11 | 102 | 3.5 | 11.9523 | FE135-11 | 102 | 3.5 | 14.3507
13 | FE90-13 | 102 | 3.5 | 12.149 | FE45-13 | 102 | 3.5 | 12.149 | FE135-13 | 102 | 3.5 | 14.5694
14 | FE90-14 | 102 | 3.5 | 12.282
16 | FE90-16 | 102 | 4.5 | 12.6515 | FE45-16 | 102 | 4.5 | 12.6515 | FE135-16 | 102 | 4.5 | 15.4021 | FE180-16 | 102 | 4.5 | 17.6681
18 | FE90-18 | 102 | 4.5 | 13.1424
19 | FE90-19 | 102 | 4.5 | 13.2257 | FE45-19 | 102 | 4.5 | 13.2257 | FE135-19 | 102 | 4.5 | 16.3553 | FE180-19 | 102 | 4.5 | 18.7346
20 | FE90-20 | 102 | 4.5 | 13.6497
22 | FE90-22 | 102 | 4.5 | 13.8036 | FE45-22 | 102 | 4.5 | 13.8036 | FE135-22 | 102 | 4.5 | 17.4293 | FE180-22 | 102 | 4.5 | 19.3554
25 | FE90-25 | 102 | 4.5 | 14.3852 | FE45-25 | 102 | 4.5 | 14.3852 | FE135-25 | 102 | 4.5 | 18.8504 | FE180-25 | 102 | 4.5 | 20.21
28 | FE90-28 | 102 | 4.5 | 14.9704 | FE45-28 | 102 | 4.5 | 14.9704 | FE135-28 | 102 | 4.5 | 20.732 | FE180-28 | 102 | 4.5 | 21.6384
30 | FE90-30 | 102 | 4.5 | 15.3626 | FE45-30 | 102 | 4.5 | 15.3626
32 | FE90-32 | 102 | 4.5 | 15.7564 | FE45-32 | 102 | 4.5 | 15.7564 | FE135-32 | 102 | 4.5 | 22.2704 | FE180-32 | 102 | 4.5 | 23.1768
35 | FE90-35 | 102 | 4.5 | 16.3502 | FE45-35 | 102 | 4.5 | 16.3502 | FE135-35 | 102 | 4.5 | 24.1691 | FE180-35 | 102 | 4.5 | 24.0558
38 | FE90-38 | 102 | 4.5 | 17.4626 | FE45-38 | 102 | 4.5 | 17.4626 | FE135-38 | 102 | 4.5 | 25.9104 | FE180-38 | 102 | 4.5 | 26.0237
41 | FE90-41 | 102 | 4.5 | 18.0637 | FE45-41 | 102 | 4.5 | 18.0637 | FE135-41 | 102 | 4.5 | 26.6907 | FE180-41 | 102 | 4.5 | 27.4838
45 | FE90-45 | 102 | 4.5 | 18.8708 | FE45-45 | 102 | 4.5 | 18.8708 | FE135-45 | 102 | 4.5 | 28.498 | FE180-45 | 102 | 4.5 | 31.897
48 | FE90-48 | 102 | 4.5 | 19.4805 | FE45-48 | 102 | 4.5 | 19.4805 | FE135-48 | 102 | 4.5 | 29.9752 | FE180-48 | 102 | 4.5 | 35.6402
51 | FE90-51 | 102 | 4.5 | 20.0938 | FE45-51 | 102 | 4.5 | 20.0938 | FE135-51 | 102 | 4.5 | 30.6667 | FE180-51 | 102 | 4.5 | 39.3908
54 | FE90-54 | 102 | 4.5 | 20.7107 | FE45-54 | 102 | 4.5 | 20.7107 | FE135-54 | 102 | 4.5 | 32.0453 | FE180-54 | 102 | 4.5 | 41.5738
57 | FE90-57 | 102 | 4.5 | 21.3313 | FE45-57 | 102 | 4.5 | 21.3313 | FE135-57 | 102 | 4.5 | 33.2046 | FE180-57 | 102 | 4.5 | 42.6538
60 | FE90-60 | 125 | 4.5 | 23.8918 | FE45-60 | 125 | 4.5 | 23.8918 | FE135-60 | 125 | 4.5 | 40.137 | FE180-60 | 125 | 4.5 | 46.9576
63 | FE90-63 | 125 | 4.5 | 24.5585 | FE45-63 | 125 | 4.5 | 24.5585 | FE135-63 | 125 | 4.5 | 42.3695 | FE180-63 | 125 | 4.5 | 49.0768
65 | FE90-65 | 125 | 4.5 | 27.8344
70 | FE90-70 | 125 | 4.5 | 28.6575 | FE45-70 | 125 | 4.5 | 28.6575 | FE135-70 | 125 | 4.5 | 45.9378
76 | FE90-76 | 152 | 5 | 36.1094 | FE45-76 | 152 | 5 | 36.1094 | FE135-76 | 152 | 5 | 59.9214 | FE180-76 | 152 | 5 | 59.9214
80 | FE90-80 | 152 | 5 | 37.3352 | FE45-80 | 152 | 5 | 37.3352 | FE135-80 | 152 | 5 | 60.8697
83 | FE90-83 | 152 | 5 | 38.2574 | FE45-83 | 152 | 5 | 38.2574
89 | FE90-89 | 152 | 5 | 40.1169 | FE45-89 | 152 | 5 | 40.1169
102 | FE90-102 | 152 | 5 | 44.1931 | FE45-102 | 152 | 5 | 44.1931
PLEASE NOTE, PRICES ARE FOR BLUE, BLACK & RED - FOR OTHER COLOURS THERE IS A 20% SURCHARGE. PRICES EX-VAT
Reinforcement: Polyester. Smooth inner and outer. Standard colour blue. Other colours available to order (black, red, yellow, green, purple, orange, white)
Lined with fluoro-silicone, suitable for carrying oil or fuel vapour/fuel filler, not designed for continous fuel use. Temperature rating -50°C to 180°C.
For higher temperatures Nomex reinforcement necessary. Please contact SFS Performance to check suitability for specific applications.

## Fluoro Reducers-SHH-STP
Straight Reducers |  |  |  |  | Reducing 90° Elbows |  |  |  | Reducing 45° elbows
Bore (mm) | Part No. | Length (mm) | UK RRP |  | Bore (mm) | Part No. | Leg Length (mm) | UK RRP | Bore (mm) | Part No. | Leg Length (mm) | UK RRP
12>8 | FSR12-8 | 102 | 10.8494 |  | 16-13 | FRE90-16-13 | 102 | 12.4321 | 25-19 | FRE45-25-19 | 102 | 19.261
19-16 | FSR19-16 | 102 | 11.9757 |  | 19-13 | FRE90-19-13 | 102 | 13.2561 | 38-16 | FRE45-38-16 | 102 | 22.9381 | Reinforcement: Polyester
22-16 | FSR22-16 | 102 | 12.454 |  | 19-16 | FRE90-19-16 | 102 | 13.7608 | 38-35 | FRE45-38-35 | 102 | 24.6479
22-19 | FSR22-19 | 102 | 12.454 |  | 22-16 | FRE90-22-16 | 102 | 14.7908 | 40-32 | FRE45-40-32 | 102 | 25.4925 | Straight Reducer Wall Thickness
25-16 | FSR25-16 | 102 | 12.7675 |  | 22-19 | FRE90-22-19 | 102 | 15.8105 | 57-51 | FRE45-57-51 | 102 | 31.827 |  | 6.5mm to 13.0mm: 3.5mm (3 ply)
25-19 | FSR25-19 | 102 | 12.7675 |  | 25-19 | FRE90-25-19 | 102 | 17.0671 | 60-51 | FRE45-60-51 | 125 | 37.389 |  | 16mm to 70mm: 4.5mm (3 ply)
32-19 | FSR32-19 | 102 | 13.4819 |  | 32-19 | FRE-90-32-19 | 102 | 18.8181 | 63-51 | FRE45-63-51 | 125 | 39.0885 |  | 76mm to 127mm: 5.0mm (4 ply)
32-25 | FSR32-25 | 102 | 13.4819 |  | 32-25 | FRE90-32-25 | 102 | 19.0241 | 63-57 | FRE45-63-57 | 125 | 39.9434
35-25 | FSR35-25 | 102 | 13.7954 |  | 32-28 | FRE90-32-28 | 102 | 19.2301 | 65-60 | FRE45-65-60 | 125 | 40.376 | Reducing Elbow Wall Thickness
35-32 | FSR35-32 | 102 | 13.7954 |  | 35-25 | FRE90-35-25 | 102 | 20.6206 | 70-51 | FRE45-70-51 | 125 | 44.187 |  | 16mm to 70mm: 4.5mm (3 ply)
38-28 | FSR38-28 | 102 | 14.0986 |  | 35-30 | FRE90-35-32 | 102 | 21.1047 | 70-60 | FRE45-70-60 | 125 | 45.114 |  | 76mm to 127mm: 5.0mm (4 ply)
38-32 | FSR38-32 | 102 | 14.0986 |  | 38-25 | FRE90-38-25 | 102 | 21.3828 | 76-63 | FRE45-76-63 | 125 | 47.586
38-35 | FSR38-35 | 102 | 14.0986 |  | 38-32 | FRE90-38-32 | 102 | 22.2377 | 80-70 | FRE45-80-70 | 125 | 48.925
45-38 | FSR45-38 | 102 | 14.8232 |  | 38-35 | FRE90-38-35 | 102 | 23.0926 | 102-76 | FRE45-102-76 | 125 | 67.98
48-25 | FSR48-25 | 102 | 15.1265 |  | 42-32 | FRE90-42-32 | 102 | 23.9475
48-30 | FSR48-30 | 102 | 15.1265 |  | 42-38 | FRE90-42-38 | 102 | 24.3904
51-38 | FSR51-38 | 102 | 15.44 |  | 44-25 | FRE90-44-25 | 102 | 24.8024 | STRAIGHT HUMP HOSE
51-45 | FSR51-45 | 102 | 15.44 |  | 45-35 | FRE90-45-35 | 102 | 24.9054
54-51 | FSR54-51 | 102 | 16.7835 |  | 45-38 | FRE90-45-38 | 102 | 25.3277 | Bore (mm) | Part No. | Length (mm) | RRP
57-51 | FSR57-51 | 102 | 17.0867 |  | 51-45 | FRE90-51-45 | 102 | 25.8427 | 50 | FSHH50 | 76 | 17.1312
60-48 | FSR60-48 | 102 | 17.4002 |  | 57-51 | FRE90-57-51 | 102 | 26.3783 | 60 | FSHH60 | 76 | 18.6515
60-50 | FSR60-50 | 102 | 17.4002 |  | 60-48 | FRE90-60-48 | 125 | 30.2511 | 63 | FSHH63 | 76 | 19.3342
60-55 | FSR60-55 | 102 | 17.4002 |  | 60-50 | FRE90-60-50 | 125 | 30.591 | 70 | FSHH70 | 76 | 20.1718
63-51 | FSR63-51 | 102 | 17.7034 |  | 63-51 | FRE90-63-51 | 125 | 31.0236 | 76 | FSHH76 | 76 | 21.5372
63-57 | FSR63-57 | 102 | 17.7034 |  | 63-55 | FRE90-63-55 | 125 | 31.4459 | 80 | FSHH80 | 76 | 22.8252
65-60 | FSR65-60 | 55 | 16.7712 |  | 63-57 | FRE90-63-57 | 125 | 31.8579
70-50 | FSR70-50 | 102 | 18.4281 |  | 65-60 | FRE90-65-60 | 125 | 32.7025 | T PIECE HOSE (25mm bore spout)
70-57 | FSR70-57 | 102 | 18.4281 |  | 70-50 | FRE90-70-50 | 125 | 33.5368
70-60 | FSR70-60 | 102 | 18.4281 |  | 70-60 | FRE90-70-60 | 125 | 35.2157 | Bore (mm) | Part No. | Length (mm) | RRP
70-63 | FSR70-63 | 102 | 18.4281 |  | 70-63 | FRE90-70-63 | 125 | 35.8852 | 32 | FSTP32 | 76 | 33.4647
73-70 | FSR73-70 | 102 | 26.3069 |  | 76-51 | FRE90-76-51 | 125 | 37.8834 | 38 | FSTP38 | 76 | 27.3822
76-51 | FSR76-51 | 102 | 21.7022 |  | 76-56 | FRE90-76-56 | 125 | 40.4687 | 45 | FSTP45 | 76 | 30.1187
76-63 | FSR76-63 | 102 | 21.7022 |  | 76-60 | FRE90-76-60 | 125 | 40.5305 | 51 | FSTP51 | 76 | 32.788
76-70 | FSR76-70 | 102 | 21.7022 |  | 76-63 | FRE90-76-63 | 125 | 40.6438 | 55 | FSTP55 | 76 | 35.3228
80-60 | FSR80-60 | 102 | 22.1854 |  | 80-72 | FRE90-80-72 | 125 | 43.9089 | 60 | FSTP60 | 76 | 37.9249
80-70 | FSR80-70 | 102 | 22.1854 |  | 89-76 | FRE90-89-76 | 125 | 56.6191 | 63 | FSTP63 | 76 | 40.3925
83-70 | FSR83-70 | 75 | 21.7584 |  | 90-50 | FRE90-90-50 | 125 | 57.4946 | 76 | FSTP76 | 76 | 43.5322
88-79 | FSR88-79 | 102 | 23.2343 |  | 102-76 | FRE90-102-76 | 125 | 67.0736
89-76 | FSR89-76 | 102 | 23.2804
90-70 | FSR90-70 | 102 | 23.3266
90-80 | FSR90-80 | 102 | 23.3266 |  | PLEASE NOTE, PRICES ARE FOR BLUE, BLACK & RED - FOR OTHER COLOURS THERE IS A 20% SURCHARGE. PRICES EX-VAT
102-76 | FSR102-76 | 102 | 24.869
102-89 | FSR102-89 | 102 | 24.869
111-98 | FSR111-98 | 102 | 26.1906 |  | Smooth inner & outer surface.
114-98 | FSR114-98 | 102 | 26.329 |  | Standard colour blue, other colours available to order (black, red, yellow, purple, green, orange,white)
127-89 | FSR127-89 | 102 | 27.9073 |  | Lined with fluoro-silicone, suitable for carrying oil or fuel vapour/fuel filler, not designed for continous fuel use.
127-102 | FSR127-102 | 102 | 27.9073 |  | Temperature rating -50°C to 180°C. For higher temperatures Nomex reinforcement
|  |  |  | #REF! | Please contact SFS Performance to check suitability for specific applications.